## BOM Report
Bill of Materials |  |  | Bluetooth Thermometer - Mainpage
Source Data From: |  | Bluetooth Thermometer R3_0.PrjPcb
Project: |  | Bluetooth Thermometer R3_0.PrjPcb
Variant: |  | None
Creation Date: | 11/26/2010 | 9:33:47 PM
Print Date: | 46234 | 46234.0963
Footprint | Comment | LibRef | Designator | Description | Quantity
CAPC2012N | 22pF 50V 0805 | Cap | C1, C3 | 08055A180JAT2A | 2
CAPC2012N | 100nF 50V 0805 | Cap | C2, C5 | C0805C104M5VACTU | 2
TC7360-2924 | 100uF 6.3V Tantalum | Cap Pol1 | C4 | TPSB107K006R0400 | 1
SOD123 | ES1D Rectifier | Diode | D1 | ES1D-13-F | 1
RESC3225L | 200mA SMT PTC | Fuse 2 | F1 | MINISMDC020F-2 | 1
HDR1X3 | DS18B20 | Header 3 | P2 | 2.54mm Header, 3-Pin | 1
HDR1X6 | ICSP Port | Header 6 | P3 | 2.54mm Header, 6-Pin | 1
HDR1X2 | 2-Pos Terminal Block | Header 2 | P4 | ED555/2DS | 1
RESC2012M | 4.7K 0805 1% | Res1 | R1, R2, R4 | ERA-6AEB472V | 3
RESC2012M | 0R 0805 1% | Res1 | R7 | ERJ-6GEY0R00V | 1
RESC2012M | 0805 1% | Res1 | R8 | ERJ-6GEY0R00V | 1
BTM400_6B | TTL Bluetooth Module | BTM400_6B | U1 | TTL RS-232 Bluetooth Module | 1
SOIC-SN8_L | PIC12F675-E/SN | PIC12F675-E/SN | U2 | FLASH-Based 8-Bit CMOS Microcontroller, 10-Bit A/D, 8-Pin SOIC | 1
369A-13 | LP2950CDT-3.3 | LP2950CDT-3.3 | U3 | MicroPower Voltage Regulator | 1
ECX-3S | 8.000MHz | XTAL | Y1 | XC1215CT-ND | 1
PCB1 | PCB1 | PCB1 | PCB1 | Bluetooth Thermometer PCB R3.0 | 1
20
Approved |  | Notes
J. Maloway

## Project Information
Project Full Path | J:\Okanagan College\ELEN136 (Introduction to Electronics)\Final Project\Hardware\Bluetooth Thermometer - R3.0\Bluetooth Thermometer R3_0.PrjPcb
Project Filename | Bluetooth Thermometer R3_0.PrjPcb
Variant Name | None
Data-Source Filename | Bluetooth Thermometer R3_0.PrjPcb
Data-Source Full Path | J:\Okanagan College\ELEN136 (Introduction to Electronics)\Final Project\Hardware\Bluetooth Thermometer - R3.0\Bluetooth Thermometer R3_0.PrjPcb
Title | Bluetooth Thermometer - Mainpage
Total Quantity | 19
Report Time | 9:33:47 PM
Report Date | 11/26/2010
Report Date & Tine | 11/26/2010 9:33:47 PM
Output Name | Bill of Materials
Output Type | BOM_PartType
Output Generator Name | BOM
Output Generator Description | Bill of Materials