## BOM Report
Bill of Materials |  |  | Bluetooth Thermometer - Mainpage
Source Data From: |  | Bluetooth Thermometer.PrjPcb
Project: |  | Bluetooth Thermometer.PrjPcb
Variant: |  | None
Creation Date: | 11/20/2010 | 11:03:53 AM
Print Date: | 46234 | 46234.0964
Footprint | Comment | LibRef | Designator | Description | Quantity
CAPC2012N | 50V 0805 | Cap | C1, C2, C3, C5 | Capacitor | 4
TC7360-2924 | SMT Tantalum Capacitor | Cap Pol1 | C4 | Polarized Capacitor | 1
SOD123 | ES1D | Diode | D1 | Default Diode | 1
HDR1X2 | Jumper | Header 2 | P1 | Header, 2-Pin | 1
HDR1X3 | DS18B20 | Header 3 | P2 | Header, 3-Pin | 1
HDR1X6 | ICSP Port | Header 6 | P3 | Header, 6-Pin | 1
HDR1X2 | Power | Header 2 | P4 | Header, 2-Pin | 1
RESC2012N | 0805 1% | Res1 | R1, R2, R4 | Resistor | 3
RESC2012M | 0805 1% | Res1 | R5, R6, R7, R8 | Resistor | 4
BTM400_6B | TTL Bluetooth Module | BTM400_6B | U1 | TTL RS-232 Bluetooth Module | 1
SOIC-SO18_N | PIC16F628A-I/SO | PIC16F628A-I/SO | U2 | FLASH-Based 8-Bit CMOS Microcontroller with nanoWatt Technology, 2K (x14-Bit words) FLASH, 224 Bytes SRAM, 18-Pin SOIC, 3.0 to 5.5V Supply Range, Industrial Temperature | 1
369A-13 | LP2950CDT-3.3 | LP2950CDT-3.3 | U3 | MicroPower Voltage Regulator | 1
PCB1 | Bluetooth Thermometer PCB | PCB1 | PCB1 | Bluetooth Thermometer PCB | 1
ECX-3S | 8.000MHz | XTAL | Y1 | Crystal Oscillator | 1
22
Approved |  | Notes
J.Maloway

## Project Information
Project Full Path | J:\Okanagan College\ELEN136 (Introduction to Electronics)\Final Project\Hardware\Bluetooth Thermometer - R2.0\Bluetooth Thermometer.PrjPcb
Project Filename | Bluetooth Thermometer.PrjPcb
Variant Name | None
Data-Source Filename | Bluetooth Thermometer.PrjPcb
Data-Source Full Path | J:\Okanagan College\ELEN136 (Introduction to Electronics)\Final Project\Hardware\Bluetooth Thermometer - R2.0\Bluetooth Thermometer.PrjPcb
Title | Bluetooth Thermometer - Mainpage
Total Quantity | 21
Report Time | 11:03:53 AM
Report Date | 11/20/2010
Report Date & Tine | 11/20/2010 11:03:53 AM
Output Name | Bill of Materials
Output Type | BOM_PartType
Output Generator Name | BOM
Output Generator Description | Bill of Materials